## Instructions
MIXED USE TRIP GENERATION MODEL v 4.0 - INSTRUCTIONS AND NOTES
This spreadsheet allows one to input data from a project site and estimate vehicle trip reduction
by determining:
1. The percent of trips internally captured
2. The percent of external trips which are made by walking
3. The percent of external trips which are made by transit
All user inputs are on the "Input" tab and the results are on the "results" tab
The Calculations and Fixed Parameters can be viewed but should not be changed.
The Fixed Parameters consist of
(1) Regression model coefficients which contribute to the trip reduction percentages
(2) NCHRP 365 Factors which help calculate project site trip purpose splits
Most Input cells are shaded this color of yellow. All other cells are protected and should not be changed.
Always check your results for reasonability and compare them to sites of similar nature with actual counts available
Disclaimers and Warnings
Off-site variables
The spreadsheet takes some off-site variables into account. So the results may be different for different planning years, because the surrounding area
could change. Please keep this in mind if doing an analysis that involves "existing plus project" and "cumulative plus project" scenarios.
AM and PM peak hour models
The AM and PM peak hour results are not based on a validated peak hour model. The site trip reduction data was only captured on a daily basis, and thus
the "predicted probabilities" (internal capture, walk, and transit) are the same in the peak hours as for daily for a given trip purpose.
The overall trip reduction percentages will differ in the peak hours only to the extent that the trip purpose distribution differs. The user is given the option to
use NCHRP factors to account for this or to input trip purpose splits manually.
Site-Specific Internalization
This is a feature in Input section 2 that allows one to mark specific trips as internal. For example, you might want to say that all school trips made by students remain on site,
or that the retail is going to attract local customers only. This can be done separately for ecah land use type / trip purpose combination.
If you want the model's equations to apply to all the land uses in the site, be sure this is turned OFF! (By selecting "No" in the "Use Site-Specific Internalization?" column)
It is turned off by default.
To estimate the amount of retail activity that can be local-serving, multiply the number of HHs by 18 square feet. Compare this number to the total commercial / retail square footage
to determine what percentage of retail can be local serving.
NOTE: Typically you would only want to use site specific internation when a project is isolated from the surrounding communities. The exception to this is schools, where one can
usually assume that schools will at least partially serve local residents (depending on the number of residents and the school size).
VMT calculations
The VMT calculations on this spreadsheet are rough estimates and are highly dependent on several user inputs in the "Variable Model Parameters" section on the input tab.
This includes average trip lengths by purpose, and IX/XI/XX/II splits of NHB trips generated by residences.
Project Site Size Limitations
Please be aware that the site ought to fall within the range of the data used to develop the model, namely:
1. The site should be between 5 and 2000 acres
2. There should be less than 5000 dwelling units and less than 3 million square feet of commercial use
If the site does not meet the above criteria, please use an alternate method, as described in the ITE Handbook write-up
Employment within a 30 minute transit trip input variable
Note: the 30 minutes is door-to-door, so should include estimations for home-to-transit and transit-to-work travel times,
as well as average waiting time for the transit vehicle.
This can be a difficult quantity to track down. Some possible ways to get this are:
Transit skims from a travel demand model (most defensible, though not always accurate - check for reasonability!)
GIS analysis
The "Brute Force" method - study the transit lines in or adjacent to the site, determine which stops are close enough (taking access time and average wait time into account), and
then look at what's around those stops. Use model TAZ data and best-guess percentage of jobs in those TAZs that are close enough to those stops to be within the
30 minute trip.
Rough approximations of the percentage of jobs at the city level that are within 1/4 mile of transit, coupled with employment projections

## Input
MIXED USE TRIP GENERATION MODEL V4 - INPUT
All shaded cells are inputs
Regular inputs (project-specific)
Inputs that may depend on regional values from census data, travel demand model, etc…
Section 1 - General Site Information
Site Name
Geographic |  | Notes / Instructions
Developed Area (in acres) |  | Include streets, ROW, parking lots, pocket parks. Do not include open space, vacant lots.
Number of Intersections |  | Count intersections either within or on the perimeter of the MXD. Do not count most unsignalized driveways or alleys, but DO count major entrances to shopping areas or residential developments.
Is Transit (bus or rail) present within the site or across the street? |  | Note: This is only used as a way to zero out the probability of external trips if no transit is present.
Land Use - Surrounding Area
Is the site in a Central Business District or TOD? |  | Answering "Yes" will reduce the HBO and NHB purpose splits for retail use to those found in smaller stores. The nature of the stores (large vs. small) should be the primary factor in the selection here.
Employment within one mile of the MXD |  | Do not include employment within the MXD itself
Employment within a 30 minute Transit Trip (Door-to-door) |  | Include employment within the MXD itself
This can be a difficult number to get - some suggestions are in the instructions tab in "disclaimers and warnings"
Site Demographics
Enter Population Directly? | No | If "No", will apply average HH size factors (in section 2) to dwelling units below
Population |  | You do not need to enter population here. It will be calculated based on dwelling units below and average HH sizes in section 2.
Average Vehicles Owned per Dwelling Unit | 1.8 | For guidance, one can look up Census 2000 Summary File 3 block group data for the closest block group to the site, at the URL indicated to the right, choosing table H44 when it prompts you for a table: | [6 empty] | http://factfinder.census.gov/servlet/CTGeoSearchByListServlet?ds_name=DEC_2000_SF3_U&_lang=en&_ts=257951516373
Section 2 - Variable Modeling Parameters
Conversion Factors
|  |  |  | Source: |  | What does this input affect?
Average Household Size
| Single Family | 3.2 |  |  |  | Directly affects trip internalization and mode splits. Also used to compute site population if population isn't entered directly.
| Multi-Family | 2.5
| High Rise Condo | 2.5
Jobs per ksf
| Retail | 2 |  | ITE Trip Generation Manual |  | Used to compute site employment for any land uses which are entered in ksf rather than jobs. For retail, if land uses are entered in jobs, it's used to convert back to ksf for trip generation calculations.
| Office | 3 |  | ITE Trip Generation Manual
| Light Industrial | 1 |  | ITE Trip Generation Manual
| Manufacturing | 0.5 |  | ITE Trip Generation Manual
| Warehousing | 2 |  | ITE Trip Generation Manual
| Misc. Uses | 2 |  | ITE Trip Generation Manual
Jobs from ITE rates per other unit
Source
Jobs per Hotel Room |  | 0.5 |  | ITE Trip Generation Manual |  | Used to compute site employment for these land uses which are typically expressed in other units
Jobs per Movie Screen |  | 4 |  | ITE Trip Generation Manual
Grade School Jobs per student |  | 0.1 |  | ITE Trip Generation Manual
High School / Middle School Jobs per Student |  | 0.1 |  | ITE Trip Generation Manual
College Jobs per student |  | 0.25 |  | ITE Trip Generation Manual
Average Trip Lengths (in miles)
Source: | PSRC Travel Model Documentation, Cambridge Systematics, 2007.
|  |  | HBW | HBO | NHB
External Trips |  |  | 12.92 | 6.58 | 6.75 | Used for VMT calculations only
Intra-site Trips |  |  | 0.25 | 0.25 | 0.25
Trip Purpose Splits by Land Use Type
This will affect the final results significantly. Keep "Use NCHRP" on "Yes" unless you have reliable splits which have been QA/QCd
For each land use type, choose whether to use NCHRP 365 splits as outlined on the Mode Parameters tab.
If "Yes" is chosen, the percentages will not affect the results. If "No," then enter the splits.
NOTE: For residences, the NHB Attractions are automatically calculated as the remainder to ensure the total is 100%
NOTE: For all other purposes, the NHB attractions are automatically set equal to the NHB productions, and the HBO attractions are automatically calculated as the remainder to ensure the
total is 100%
NOTE: There is no NCHRP split defined for schools, so the split has to be entered below.
|  |  | Productions |  |  | Attractions
DAILY | Use NCHRP? |  | HBW | HBO | NHB | HBW | HBO | NHB |  | Source (if not using NCHRP):
Residences | Yes |  | 15% | 50% | 10% | 7% | 8% | 10%
Retail | Yes |  | 0% | 0% | 15% | 10% | 60% | 15%
Office | Yes |  | 0% | 0% | 15% | 35% | 35% | 15%
Other non-residential (excluding schools) | Yes |  | 0% | 0% | 10% | 60% | 20% | 10%
Schools | No |  | 0% | 0% | 2.5% | 35% | 60% | 2.5%
AM PEAK HOUR
Residences | Yes |  | 15% | 50% | 10% | 7% | 8% | 10%
Retail | Yes |  | 0% | 0% | 15% | 10% | 60% | 15%
Office | Yes |  | 0% | 0% | 15% | 35% | 35% | 15%
Other non-residential (excluding schools) | Yes |  | 0% | 0% | 10% | 60% | 20% | 10%
Schools | No |  | 0% | 0% | 2.5% | 35% | 60% | 2.5%
PM PEAK HOUR
Residences | Yes |  | 15% | 50% | 10% | 7% | 8% | 10%
Retail | Yes |  | 0% | 0% | 15% | 10% | 60% | 15%
Office | Yes |  | 0% | 0% | 15% | 35% | 35% | 15%
Other non-residential (excluding schools) | Yes |  | 0% | 0% | 10% | 60% | 20% | 10%
Schools | No |  | 0% | 0% | 2.5% | 35% | 60% | 2.5%
NON-HOME BASED TRIPS GENERATED BY PROJECT HOUSEHOLDS
Enter the percent of these that occur… |  |  | Source for this information:
Completely Within the Project Site | 25% |  |  |  | This only affects VMT calculations
With one trip end external to the Project Site | 15%
Completely outside the Project Site | 60%
SITE-SPECIFIC INTERNALIZATION
This should only be used if the project is isolated from surrounding communities (with the possible exception of using it for schools)
This section of input is for when you have specific trips you want to EXCLUDE from the MXD process. These trips will be counted as internal, and subtracted
from the "raw" trips before applying the model. The overall trip reduction percentage will still take these trips into account, and thus be a higher reduction than
if you were just letting the model work on all the raw trips.
Site-Specific Internalization Percentages
Land Use | Use Site Specific Internalization? |  | % of Attractions which come from internal locations |  |  |  |  | Please note sources here: (important! These shouldn't just be guesses!)
|  |  | HBW | HBO | NHB
Residential | No |  |  | 50% | 5%
Retail (applies to "local-serving" retail only, see below) | No |  | 36% | 100% | 100% |  |  |  | not needed
Office | No |  | 36% | 76% | 81%
Industrial | No |  | 36% | 76% | 81%
School | No |  | 36% | 100% | 0%
Note: The HBW percentage for residential is blacked out, because HBW trips are never attracted to residences
Note: The retail HBO percentage should be 100% since it applies to local-serving retail, no need for a source
Note: if the schools are appropriately sized for the project, school HBO attractions should be 100% above, no need for a source
Local-Serving Retail Parameters (part of the site-specific internalization calculation)
The above internalization is likely to vary significantly among different types of retail. Therefore, the inputs below are used to specify which retail uses
are "local-serving," i.e. will draw a significant portion of its shoppers from within the project. The rest will just go through the MXD model process.
% of retail which is local-serving
General Retail other than those listed below | 32% |  | NOTE: see instructions tab for guidance on this percentage
Supermarket | 100%
Bank | 100%
Health Club | 75%
Restaurant (non-fast food) | 50%
Fast-Food Restaurant | 50%
Gas Station | 25%
Auto Repair | 50%
Section 3 - Trip Generation
|  |  |  | Trip Equation Method |  |  | Trips |  |  |  | ITE Daily Parameters | [5 empty] | AM PEAK HOUR TRIP RATES |  |  |  |  | PM PEAK HOUR TRIP RATES | [5 empty] | Valid Trip Gen Calc Choice?
| Quantity | Units |  | Daily | AM Peak Hour | PM Peak Hour | Daily | AM Peak Hour | PM Peak Hour |  | Code | Average Rate | Linear Multiplier | Linear Constant | Log Multipler | Log Constant | Average Rate | Linear Multiplier | Linear Constant | Log Multipler | Log Constant | Average Rate | Linear Multiplier | Linear Constant | Log Multipler | Log Constant | Jobs Per Input Unit (if Applicable) | Daily | AM Peak Hour | PM Peak Hour
Number of Dwelling Units
Single Family | 0 | DU |  | Log Equation | Linear Equation | Log Equation | 0 | 0 | 0 |  | 210 | 9.57 |  |  | 0.92 | 2.71 | 0.75 | 0.7 | 9.74 |  |  | 1.01 |  |  | 0.9 | 0.51 |  | Yes | Yes | Yes
Multi-Family | 0 | DU |  | Linear Equation | Linear Equation | Linear Equation | 0 | 0 | 0 |  | 220 | 6.65 | 6.06 | 123.56 |  |  | 0.51 | 0.49 | 3.73 |  |  | 0.62 | 0.55 | 17.65 |  |  |  | Yes | Yes | Yes
High Rise Condo | 0 | DU |  | Linear Equation | Linear Equation | Linear Equation | 0 | 0 | 0 |  | 232 | 4.18 | 3.77 | 223.66 |  |  | 0.34 | 0.29 | 28.86 |  |  | 0.38 | 0.34 | 15.47 |  |  |  | Yes | Yes | Yes
Retail (note: if you use job units for retail, the spreadsheet will convert before applying trip rates, using the rate in section 2 which you can change)
General Retail other than those listed below | 0 | ksf |  | Log Equation | Log Equation | Log Equation | 0 | 0 | 0 | Note the formulas are slightly different in this section <==== | 820 | 42.94 |  |  | 0.65 | 5.83 | 1 |  |  | 0.59 | 2.32 | 3.73 |  |  | 0.67 | 3.37 | 2 | Yes | Yes | Yes
Supermarket | 0 | ksf |  | Average Rate | Average Rate | Average Rate | 0 | 0 | 0 |  | 850 | 102.24 | 66.95 | 1391.56 |  |  | 3.59 |  |  |  |  | 10.5 |  |  | 0.61 | 3.95 | 2 | Yes | Yes | Yes
Bank | 0 | ksf |  | Average Rate | Average Rate | Average Rate | 0 | 0 | 0 |  | 912 | 148.15 |  |  |  |  | 12.35 |  |  |  |  | 25.82 |  |  |  |  | 2 | Yes | Yes | Yes
Health Club | 0 | ksf |  | Average Rate | Average Rate | Average Rate | 0 | 0 | 0 |  | 492 | 32.93 |  |  |  |  | 1.38 |  |  |  |  | 3.53 |  |  | 0.95 | 1.43 | 2 | Yes | Yes | Yes
Restaurant (non-fast food) | 0 | ksf |  | Average Rate | Average Rate | Average Rate | 0 | 0 | 0 |  | 932 | 127.15 |  |  |  |  | 11.52 |  |  |  |  | 11.15 |  |  |  |  | 2 | Yes | Yes | Yes
Fast-Food Restaurant | 0 | ksf |  | Average Rate | Average Rate | Average Rate | 0 | 0 | 0 |  | 934 | 496.12 |  |  |  |  | 49.35 |  |  |  |  | 33.84 |  |  |  |  | 2 | Yes | Yes | Yes
Gas Station | 0 | ksf |  | Average Rate | Average Rate | Average Rate | 0 | 0 | 0 |  | 945 | 1181.0674 |  |  |  |  | 79.3 |  |  |  |  | 97.08 |  |  |  |  | 2 | Yes | Yes | Yes
Auto Repair | 0 | ksf |  | Average Rate | Average Rate | Average Rate | 0 | 0 | 0 |  | 942 | 31.6 |  |  |  |  | 2.94 |  |  |  |  | 3.38 |  |  | 0.94 | 1.33 | 2 | Yes | Yes | Yes
Office
Non-Medical | 0 | jobs |  | Log Equation | Log Equation | Linear Equation | 0 | 0 | 0 |  | 710 | 3.32 |  |  | 0.84 | 2.23 | 0.48 |  |  | 0.86 | 0.24 | 0.46 | 0.37 | 60.08 |  |  | 1 | Yes | Yes | Yes
Medical | 0 | jobs |  | Average Rate | Average Rate | Average Rate | 0 | 0 | 0 |  | 720 | 8.91 |  |  | 0.67 | 3.76 | 0.53 |  |  |  |  | 1.06 |  |  | 1.06 | -0.32 | 1 | Yes | Yes | Yes
Industrial
Light Industrial | 0 | jobs |  | Average Rate | Average Rate | Average Rate | 0 | 0 | 0 |  | 110 | 3.02 | 2.95 | 30.57 |  |  | 0.44 | 0.27 | 70.47 |  |  | 0.42 | 0.29 | 58.03 |  |  | 1 | Yes | Yes | Yes
Manufacturing | 0 | ksf |  | Average Rate | Average Rate | Average Rate | 0 | 0 | 0 |  | 140 | 3.82 | 3.88 | -20.7 |  |  | 0.73 | 0.83 | -29.52 |  |  | 0.73 | 0.78 | -15.97 |  |  | 0.5 | Yes | Yes | Yes
Warehousing / Self-Storage | 0 | ksf |  | Average Rate | Average Rate | Average Rate | 0 | 0 | 0 |  | 151 | 2.5 |  |  | 1.01 | 0.82 | 0.15 |  |  |  |  | 0.26 |  |  | 1.02 | 1.49 | 2 | Yes | Yes | Yes
Hotel (including restaurant, facilities, etc…) | 0 | Rooms |  | Average Rate | Average Rate | Average Rate | 0 | 0 | 0 |  | 310 | 8.17 | 8.95 | -373.16 |  |  | 0.56 |  |  | 1.24 | -2 | 0.59 |  |  |  |  | 0.5 | Yes | Yes | Yes
Motel | 0 | Rooms |  | Average Rate | Average Rate | Average Rate | 0 | 0 | 0 |  | 320 | 5.63 |  |  | 0.92 | 2.11 | 0.45 |  |  | 0.92 | -0.46 | 0.47 |  |  | 0.94 | -0.51 | 0.5 | Yes | Yes | Yes
Movie Theater | 0 | Screens |  | Average Rate | Average Rate | Average Rate | 0 | 0 | 0 |  | 445 | 175.2944 |  |  |  |  | 0 |  |  |  |  | 13.64 |  |  |  |  | 4 | Yes | Yes | Yes
School
University | 0 | Students |  | Average Rate | Average Rate | Average Rate | 0 | 0 | 0 |  | 550 | 2.38 | 2.23 | 440 |  |  | 0.21 | 0.21 | -69.14 |  |  | 0.21 | 0.19 | 118.58 |  |  | 0.25 | Yes | Yes | Yes
High School | 0 | Students |  | Average Rate | Average Rate | Average Rate | 0 | 0 | 0 |  | 530 | 1.71 |  |  | 0.81 | 1.86 | 0.42 |  |  |  |  | 0.13 |  |  |  |  | 0.1 | Yes | Yes | Yes
Middle School | 0 | Students |  | Average Rate | Average Rate | Average Rate | 0 | 0 | 0 |  | 522 | 1.62 |  |  |  |  | 0.54 |  |  |  |  | 0.16 |  |  |  |  | 0.1 | Yes | Yes | Yes
Elementary | 0 | Students |  | Average Rate | Average Rate | Average Rate | 0 | 0 | 0 |  | 520 | 1.29 |  |  |  |  | 0.45 |  |  | 1.14 | -1.86 | 0.15 |  |  |  |  | 0.1 | Yes | Yes | Yes
| Daily | AM Peak Hour | PM Peak Hour
Trips from Land uses not covered above ==> | 0 | 0 | 0
Jobs in those Land Uses | 0
| Daily | AM Peak Hour | PM Peak Hour
Total "Raw" ITE Trips | 0 | 0 | 0
Note on B97: mfeldman: calculated from the other two percentages
Note on M152: mfeldman: took daily / PM ratio of per pump rates and applied to PM ksf rate
Note on M153: mfeldman: estimate - used 10* the average AM and PM peak hour rates. There is no daily rate in ITE.
Note on M164: mfeldman: Took Friday daily rate and multipled by regular weekday PM rate / Friday PM rate

## Calculations (hidden)
MIXED USE TRIP GENERATION MODEL V4 - CALCULATIONS
Trip purpose distribution for each land use type
NCHRP Trips
Note: The productions and attractions in the first table are not actual project Ps and As - they are based on NCHRP rates (not ITE) and are solely for the purposes of
estimating the trip purpose splits for the project. The exception to this is the school Ps and As, which are based on actual ITE trips above because there is no NCHRP estimate available.
They are divided into HBW and HBO Attractions based on a fixed percentage input by the user on the Global input tab.
Residential Production Rate | 8.85
|  | Productions |  |  | Attractions |  |  | Total
| DU or Jobs | HBW | HBO | NHB | HBW | HBO | NHB | HBW | HBO | NHB
Dwelling Units | 0 | 0 | 0 | 0 | 0 | 0 | 0 | 0 | 0 | 0
Retail Emp CBD | 0 | 0 | 0 | 0 | 0 | 0 | 0 | 0 | 0 | 0
Retail Emp Non-CBD | 0 | 0 | 0 | 0 | 0 | 0 | 0 | 0 | 0 | 0
Service Emp (Office) | 0 | 0 | 0 | 0 | 0 | 0 | 0 | 0 | 0 | 0
Other Emp (Incl. Industrial, not incl. school) | 0 | 0 | 0 | 0 | 0 | 0 | 0 | 0 | 0 | 0
School | 0 | 0 | 0 | 0 | 0 | 0 | 0 | 0 | 0 | 0
Total |  | 0 | 0 | 0 | 0 | 0 | 0 | 0 | 0 | 0
Trip Purpose Distribution for Residential Only |  |  | P/A Distribution of NCHRP Trips | [6 empty] | P/A Distribution of ITE Trips | [5 empty] | Total Trips
|  |  | Productions |  |  | Attractions |  |  |  | Productions |  |  | Attractions
| Raw ITE Trips |  | HBW | HBO | NHB | HBW | HBO | NHB |  | HBW | HBO | NHB | HBW | HBO | NHB | HBW | HBO | NHB | Totally External NHB Vehicle Productions for Project Household VMT Calcs
Daily | 0 |  | 0 | 0 | 0 | 0 | 0 | 0 |  | 0 | 0 | 0 | 0 | 0 | 0 | 0 | 0 | 0 | 0 | <== used NCHRP rate and counted all trips, but scaled by the same factor of total ITE trips / total NCHRP trips that is being used to the left
AM Peak Hour | 0 |  | 0 | 0 | 0 | 0 | 0 | 0 |  | 0 | 0 | 0 | 0 | 0 | 0 | 0 | 0 | 0 | 0
PM Peak Hour | 0 |  | 0 | 0 | 0 | 0 | 0 | 0 |  | 0 | 0 | 0 | 0 | 0 | 0 | 0 | 0 | 0 | 0
|  |  | P/A Distribution of NCHRP Trips | [6 empty] | Percentages | [5 empty] | Total Trips
|  |  | Productions |  |  | Attractions |  |  |  | Productions |  |  | Attractions
Trip Purpose Distribution for Retail Only | Raw ITE Trips |  | HBW | HBO | NHB | HBW | HBO | NHB |  | HBW | HBO | NHB | HBW | HBO | NHB | HBW | HBO | NHB
Daily | 0 |  | 0 | 0 | 0 | 0 | 0 | 0 |  | 0 | 0 | 0 | 0 | 0 | 0 | 0 | 0 | 0
AM Peak Hour | 0 |  | 0 | 0 | 0 | 0 | 0 | 0 |  | 0 | 0 | 0 | 0 | 0 | 0 | 0 | 0 | 0
PM Peak Hour | 0 |  | 0 | 0 | 0 | 0 | 0 | 0 |  | 0 | 0 | 0 | 0 | 0 | 0 | 0 | 0 | 0
|  |  | P/A Distribution of NCHRP Trips | [6 empty] | Percentages | [5 empty] | Total Trips
|  |  | Productions |  |  | Attractions |  |  |  | Productions |  |  | Attractions
Trip Purpose Distribution for Office Only | Raw ITE Trips |  | HBW | HBO | NHB | HBW | HBO | NHB |  | HBW | HBO | NHB | HBW | HBO | NHB | HBW | HBO | NHB
Daily | 0 |  | 0 | 0 | 0 | 0 | 0 | 0 |  | 0 | 0 | 0 | 0 | 0 | 0 | 0 | 0 | 0
AM Peak Hour | 0 |  | 0 | 0 | 0 | 0 | 0 | 0 |  | 0 | 0 | 0 | 0 | 0 | 0 | 0 | 0 | 0
PM Peak Hour | 0 |  | 0 | 0 | 0 | 0 | 0 | 0 |  | 0 | 0 | 0 | 0 | 0 | 0 | 0 | 0 | 0
|  |  | P/A Distribution of NCHRP Trips | [6 empty] | Percentages | [5 empty] | Total Trips
|  |  | Productions |  |  | Attractions |  |  |  | Productions |  |  | Attractions
Trip Purpose Distribution for Industrial / Other Only | Raw ITE Trips |  | HBW | HBO | NHB | HBW | HBO | NHB |  | HBW | HBO | NHB | HBW | HBO | NHB | HBW | HBO | NHB
Daily | 0 |  | 0 | 0 | 0 | 0 | 0 | 0 |  | 0 | 0 | 0 | 0 | 0 | 0 | 0 | 0 | 0
AM Peak Hour | 0 |  | 0 | 0 | 0 | 0 | 0 | 0 |  | 0 | 0 | 0 | 0 | 0 | 0 | 0 | 0 | 0
PM Peak Hour | 0 |  | 0 | 0 | 0 | 0 | 0 | 0 |  | 0 | 0 | 0 | 0 | 0 | 0 | 0 | 0 | 0
|  |  | No NCHRP distribution | [6 empty] | Percentages (formula is simpler - just using input splits) | [5 empty] | Total Trips
|  |  | Productions |  |  | Attractions |  |  |  | Productions |  |  | Attractions
Trip Purpose Distribution for School Only | Raw ITE Trips |  | HBW | HBO | NHB | HBW | HBO | NHB |  | HBW | HBO | NHB | HBW | HBO | NHB | HBW | HBO | NHB
Daily | 0 | [8 empty] | 0 | 0 | 0 | 0 | 0 | 0 | 0 | 0 | 0
AM Peak Hour | 0 | [8 empty] | 0 | 0 | 0 | 0 | 0 | 0 | 0 | 0 | 0
PM Peak Hour | 0 | [8 empty] | 0 | 0 | 0 | 0 | 0 | 0 | 0 | 0 | 0
|  |  | P/A Distribution of NCHRP Trips | [6 empty] | Percentages | [5 empty] | Total Trips (For Trip Generation)
|  |  | Productions |  |  | Attractions |  |  |  | Productions |  |  | Attractions
Total Trip Purpose Distribution for Project Site | Raw ITE Trips |  | HBW | HBO | NHB | HBW | HBO | NHB |  | HBW | HBO | NHB | HBW | HBO | NHB | HBW | HBO | NHB
Daily | 0 |  | 0 | 0 | 0 | 0 | 0 | 0 |  | 0 | 0 | 0 | 0 | 0 | 0 | 0 | 0 | 0
AM Peak Hour | 0 |  | 0 | 0 | 0 | 0 | 0 | 0 |  | 0 | 0 | 0 | 0 | 0 | 0 | 0 | 0 | 0
PM Peak Hour | 0 |  | 0 | 0 | 0 | 0 | 0 | 0 |  | 0 | 0 | 0 | 0 | 0 | 0 | 0 | 0 | 0
Site Specific Internalization Adjustments
% of Retail trips which are local-serving retail | 0%
Attractions that are marked as internal | Daily |  |  |  | AM Peak Hour |  |  |  | PM Peak Hour
| HBW | HBO | NHB |  | HBW | HBO | NHB |  | HBW | HBO | NHB
Residential | 0 | 0 | 0 |  | 0 | 0 | 0 |  | 0 | 0 | 0
Retail | 0 | 0 | 0 |  | 0 | 0 | 0 |  | 0 | 0 | 0
Office | 0 | 0 | 0 |  | 0 | 0 | 0 |  | 0 | 0 | 0
Industrial | 0 | 0 | 0 |  | 0 | 0 | 0 |  | 0 | 0 | 0
School | 0 | 0 | 0 |  | 0 | 0 | 0 |  | 0 | 0 | 0
Total Project Productions | 0 | 0 | 0 |  | 0 | 0 | 0 |  | 0 | 0 | 0
Total Internalized Trips | 0 | 0 | 0 |  | 0 | 0 | 0 |  | 0 | 0 | 0
Total Trips subject to model trip reductions
| Raw ITE Trips |  | HBW | HBO | NHB
Daily | 0 |  | 0 | 0 | 0
AM Peak Hour | 0 |  | 0 | 0 | 0
PM Peak Hour | 0 |  | 0 | 0 | 0
Model Variables and Log Odds Calculations
MXD Total Population | 0
MXD Total Employment | 0
Internal Capture Probability Model
Variable | Value | Log | Mean of log | Normalized Value
Employment within the MXD | 0 | 0 | 6.7 | -6.7
MXD Area in Square Miles | 0 | 0 | -1.59 | 1.59
Jobs / Population Diversity - index of jobs/population ratio compared to 0.2 | #DIV/0! | #DIV/0! | -1.44 | #DIV/0!
Number of intersections per square mile within the MXD | #DIV/0! | #DIV/0! | 5.31 | #DIV/0!
Average Household Size Within the MXD | 2.3396 | 0.85 | 0.85 | 0
Vehicles Owned per Capita within the MXD | 0.75578 | -0.28 | -0.28 | 0
| HBW | HBO | NHB
LOG ODDS | #DIV/0! | #DIV/0! | #DIV/0!
Walking Trip Probability Model
Variable | Value | Log | Mean of log | Normalized Value
MXD Area in Square Miles | 0 | 0 | -1.59 | 1.59
Population + Employment per square mile within the MXD | #DIV/0! | #DIV/0! | 9.28 | #DIV/0!
Jobs / Population Diversity - index of jobs/population ratio compared to 0.2 | #DIV/0! | #DIV/0! | -1.44 | #DIV/0!
Retail jobs / Population Diversity - index of retail jobs/population ratio compared to 0.05 | 0.23931 | -1.43 | -1.43 | 0
Number of intersections per square mile within the MXD | #DIV/0! | #DIV/0! | 5.31 | #DIV/0!
Employment in thousands within 1 mile of the MXD outside the MXD itself | 0 | 0 | 2.44 | -2.44
Average Household Size Within the MXD | 2.3396 | 0.85 | 0.85 | 0
Vehicles Owned per Capita within the MXD | 0.75578 | -0.28 | -0.28 | 0 | Note: if there are no households, the normalized value is set to zero
| HBW | HBO | NHB
LOG ODDS | #DIV/0! | #DIV/0! | #DIV/0!
Transit Trip Probability Model
Variable | Value | Log | Mean of log | Normalized Value
Employment within the MXD | 0 | 0 | 6.7 | -6.7
Number of intersections per square mile within the MXD | #DIV/0! | #DIV/0! | 5.31 | #DIV/0!
Employment in thousands within a 30 minute trip of the MXD by transit | 0 | 0 | 8.41 | -8.41 | Note: the log is taken of the actual employment (not employment / 1000)
Average Household Size Within the MXD | 2.3396 | 0.85 | 0.85 | 0 | Note: if there are no households, the normalized value is set to zero
Vehicles Owned per Capita within the MXD | 0.75578 | -0.28 | -0.28 | 0
| HBW | HBO | NHB
LOG ODDS | #DIV/0! | #DIV/0! | #DIV/0!
Note on A19: mfeldman: School trips do not use the NCHRP factors - they use the input trip purpose splits assumption
Note on B71: mfeldman: always zero, HBW attractions don't exist at homes
Note on F26: mfeldman: NHB Trips produced by residences are only partially included in the trip generation totals, as specified by the user. However, they are all included in the VMT.
Note on F71: mfeldman: always zero, HBW attractions don't exist at homes
Note on J71: mfeldman: always zero, HBW attractions don't exist at homes

## Results
MIXED USE TRIP GENERATION MODEL V4 - RESULTS
MODEL APPLICATION - ALL TRIPS
| Daily |  |  |  | AM Peak Hour |  |  |  | PM Peak Hour
| HBW | HBO | NHB | Total | HBW | HBO | NHB | Total | HBW | HBO | NHB | Total
Number of "Raw" ITE Trips Subject to Model | 0 | 0 | 0 | 0 | 0 | 0 | 0 | 0 | 0 | 0 | 0 | 0
Predicted Probabilities:
Internal Capture | #DIV/0! | #DIV/0! | #DIV/0! | #DIV/0! | #DIV/0! | #DIV/0! | #DIV/0! | #DIV/0! | #DIV/0! | #DIV/0! | #DIV/0! | #DIV/0!
Walking External | #DIV/0! | #DIV/0! | #DIV/0! | #DIV/0! | #DIV/0! | #DIV/0! | #DIV/0! | #DIV/0! | #DIV/0! | #DIV/0! | #DIV/0! | #DIV/0!
Transit External | #DIV/0! | #DIV/0! | #DIV/0! | #DIV/0! | #DIV/0! | #DIV/0! | #DIV/0! | #DIV/0! | #DIV/0! | #DIV/0! | #DIV/0! | #DIV/0!
Number of Trips:
Internal Capture | #DIV/0! | #DIV/0! | #DIV/0! | #DIV/0! | #DIV/0! | #DIV/0! | #DIV/0! | #DIV/0! | #DIV/0! | #DIV/0! | #DIV/0! | #DIV/0!
Walking External | #DIV/0! | #DIV/0! | #DIV/0! | #DIV/0! | #DIV/0! | #DIV/0! | #DIV/0! | #DIV/0! | #DIV/0! | #DIV/0! | #DIV/0! | #DIV/0!
Transit External | #DIV/0! | #DIV/0! | #DIV/0! | #DIV/0! | #DIV/0! | #DIV/0! | #DIV/0! | #DIV/0! | #DIV/0! | #DIV/0! | #DIV/0! | #DIV/0!
Net Number of IXXI Vehicle Trips | #DIV/0! | #DIV/0! | #DIV/0! | #DIV/0! | #DIV/0! | #DIV/0! | #DIV/0! | #DIV/0! | #DIV/0! | #DIV/0! | #DIV/0! | #DIV/0!
| External Vehicle Trips |  |  |  | VMT
Results | Raw | Net | Reduction % |  | Raw | Net | Reduction %
Daily | 0 | #DIV/0! | #DIV/0! |  | 0 | #DIV/0! | #DIV/0!
AM Peak Hour | 0 | #DIV/0! | #DIV/0! |  | 0 | #DIV/0! | #DIV/0!
PM Peak Hour | 0 | #DIV/0! | #DIV/0! |  | 0 | #DIV/0! | #DIV/0!
NOTE: External trips are attributed half to project site uses,
internal trips all to site uses for purposes of VMT allocation.
NHB Trips by households that start and end outside the site are not included.
MODEL APPLICATION - TRIP ENDS ASSOCIATED WITH HOUSES IN THE PROJECT ONLY
| Daily |  |  |  | AM Peak Hour |  |  |  | PM Peak Hour
| HBW | HBO | NHB | Total | HBW | HBO | NHB | Total | HBW | HBO | NHB | Total
Number of "Raw" ITE Trips Subject to Model | 0 | 0 | 0 | 0 | 0 | 0 | 0 | 0 | 0 | 0 | 0 | 0
Predicted Probabilities:
Internal Capture | #DIV/0! | #DIV/0! | #DIV/0! | #DIV/0! | #DIV/0! | #DIV/0! | #DIV/0! | #DIV/0! | #DIV/0! | #DIV/0! | #DIV/0! | #DIV/0!
Walking External | #DIV/0! | #DIV/0! | #DIV/0! | #DIV/0! | #DIV/0! | #DIV/0! | #DIV/0! | #DIV/0! | #DIV/0! | #DIV/0! | #DIV/0! | #DIV/0!
Transit External | #DIV/0! | #DIV/0! | #DIV/0! | #DIV/0! | #DIV/0! | #DIV/0! | #DIV/0! | #DIV/0! | #DIV/0! | #DIV/0! | #DIV/0! | #DIV/0!
Number of Trips:
Internal Capture | #DIV/0! | #DIV/0! | #DIV/0! | #DIV/0! | #DIV/0! | #DIV/0! | #DIV/0! | #DIV/0! | #DIV/0! | #DIV/0! | #DIV/0! | #DIV/0!
Walking External | #DIV/0! | #DIV/0! | #DIV/0! | #DIV/0! | #DIV/0! | #DIV/0! | #DIV/0! | #DIV/0! | #DIV/0! | #DIV/0! | #DIV/0! | #DIV/0!
Transit External | #DIV/0! | #DIV/0! | #DIV/0! | #DIV/0! | #DIV/0! | #DIV/0! | #DIV/0! | #DIV/0! | #DIV/0! | #DIV/0! | #DIV/0! | #DIV/0!
Net Number of IXXI Vehicle Trips generated by Project Residences | #DIV/0! | #DIV/0! | #DIV/0! | #DIV/0! | #DIV/0! | #DIV/0! | #DIV/0! | #DIV/0! | #DIV/0! | #DIV/0! | #DIV/0! | #DIV/0!
| External Vehicle Trips |  |  |  | VMT |  |  |  | VMT Per Household
Results | Raw | Net | Reduction % |  | Raw | Net | Reduction % |  | Raw | Net
Daily | 0 | #DIV/0! | #DIV/0! |  | 0 | #DIV/0! | #DIV/0! |  | #DIV/0! | #DIV/0!
AM Peak Hour | 0 | #DIV/0! | #DIV/0! |  | 0 | #DIV/0! | #DIV/0! |  | #DIV/0! | #DIV/0!
PM Peak Hour | 0 | #DIV/0! | #DIV/0! |  | 0 | #DIV/0! | #DIV/0! |  | #DIV/0! | #DIV/0!
NOTE: all trips generated by project households (either produced or attracted or both)
are counted 100%. This cannot be compared directly to the VMT in the section above.

## Fixed Parameters (hidden)
MIXED USE TRIP GENERATION MODEL V4 - FIXED MODEL PARAMETERS
These include coefficients for the model equations, and NCHRP trip distribution factors. These items cannot be changed by the user.
Model Coefficients
Internal Capture Probability Model Coefficients
Variable | HBW | HBO | NHB |  | Avg Value
Constant | -3.62 | -2.68 | -1.87
ln(Employment within the MXD) |  |  | 0.208 |  | 6.7
ln(MXD Area in Square Miles) |  | 0.486 | 0.468 |  | -1.59
ln(Jobs / Population Diversity - index of jobs/population ratio compared to 0.2) | 0.389 | 0.399 |  |  | -1.44
ln(Number of intersections per square mile within the MXD) |  | 0.385 | 0.638 |  | 5.31
ln(Average Household Size Within the MXD) | -1.33 | -0.867 | -0.237 |  | 0.85
ln(Vehicles Owned per Capita within the MXD) | -0.99 | -0.59 | -0.163 |  | -0.28
Walking Trip Probability Model Coefficients
Variable | HBW | HBO | NHB
Constant | -3.98 | -3.41 | -3.63
ln(MXD Area in Square Miles) |  | -0.391 |  |  | -1.59
ln(Population + Employment per square mile within the MXD) |  | 0.329 | 0.377 |  | 9.28
ln(Jobs / Population Diversity - index of jobs/population ratio compared to 0.2) | 0.226 |  |  |  | -1.44
ln(Retail jobs / Population Diversity - index of retail jobs/population ratio compared to 0.05) |  | 0.205 |  |  | -1.43
ln(Number of intersections per square mile within the MXD) |  |  | 0.803 |  | 5.31
ln(Employment in thousands within 1 mile of the MXD outside the MXD itself) | 0.385 | 0.444 | 0.44 |  | 2.44
ln(Average Household Size Within the MXD) | -1.57 | -0.487 | -0.281 |  | 0.85
ln(Vehicles Owned per Capita within the MXD) | -1.84 | -0.767 | -0.242 |  | -0.28
Transit Trip Probability Model Coefficients
Variable | HBW | HBO | NHB
Constant | -4.23 | -4.97 | -4.4
ln(Employment within the MXD) | 0.246 |  |  |  | 6.7
ln(Number of intersections per square mile within the MXD) | 1.34 |  |  |  | 5.31
ln(Employment in thousands within a 30 minute trip of the MXD by transit) | 0.16 | 0.294 | 0.249 |  | 8.41
ln(Average Household Size Within the MXD) | -1.15 | -1.04 |  |  | 0.85
ln(Vehicles Owned per Capita within the MXD) | -1.68 | -1.05 | -0.276 |  | -0.28
Trip Purpose Data from NCHRP 365
PRODUCTIONS |  | % Average Daily Person Trips by Purpose
Area Type | Productions per HH | HBW | HBO | NHB
Urban 50,000 to 199,999 | 9.2 | 20% | 57% | 23%
Urban 200,000 to 499,999 | 9 | 21% | 56% | 23%
Urban 500,000 to 999,999 | 8.7 | 22% | 56% | 22%
Urban 1,000,000+ | 8.5 | 21% | 56% | 23%
Average Data (not varying by MPO Type) | 8.85 | 21% | 56.25% | 22.75%
ATTRACTIONS |  | Number of Daily Person Trips by Purpose
Per HH |  | 0 | 0.9 | 0.5
Per Retail Emp CBD |  | 1.45 | 2 | 1.4
Per Retail Emp Non-CBD |  | 1.45 | 9 | 4.1
Per Service Emp (Office) |  | 1.45 | 1.7 | 1.2
Per Other Emp (Industrial) |  | 1.45 | 0.5 | 0.5
Time of Day Factors by Trip Purpose from NCHRP 365
|  | AM Peak Hour (7-8 AM) |  |  | PM Peak Hour (5-6 PM)
Area Type |  | HBW | HBO | NHB | HBW | HBO | NHB
Urban 50,000 to 199,999 |  | 13.57% | 5.53% | 2.07% | 10.66% | 7.32% | 8.56%
Urban 200,000 to 499,999 |  | 14.46% | 5.28% | 1.33% | 12.24% | 7.23% | 9.2%
Urban 500,000 to 999,999 |  | 15.21% | 5.22% | 1.83% | 11.17% | 7.21% | 10.17%
Urban 1,000,000+ |  | 14.06% | 4.79% | 1.05% | 12.04% | 7.37% | 9.01%
Average Data (not varying by MPO Type) |  | 14.32% | 5.205% | 1.57% | 11.53% | 7.282% | 9.235%
NOTE: Only the average data line is being used, because the above percentages do not vary considerably among MPO types, and thus the user
does not have to determine which MPO type the site is in.